## D1 D2 D3
	D OUTSIDE					D1 Chimney stacks
	Property:
	Inspection date:			Time:			Sheet of
	Component	Age	Material/Description/Condition/Defects					CR
	Location:					Pics:
	Capping/pot
	Flaunching
	Stack & oversail
	Finish
	H/W < 4.5  /H < 1/100 
	Back gutter Soakers Flashing
	Tile slips  Fillets 
	Tile slips  Fillets 
	Damp/water ingress					Check roof space 
	Aerial/dish
	Location:		Level: rafter  joist 				Pics:
	Capping/pot
Abbreviations: / OR=Original; EX=Extension; RP=Repair/Replacement; NV=Not visible; X=Missing / Tiles: SL=Single lap; DL=Double lap; INT=Interlocking	Flaunching
	Stack & oversail
	Finish
	H/W < 4.5  /H < 1/100 
	Back gutter Soakers Flashing
	Tile slips  Fillets 
	Tile slips  Fillets 
	Damp/water ingress					Check roof space 
	Aerial/dish
	Location:					Pics:
	Gas terminal
	Flashing
	Damp/water ingress					Check roof space 
				D2 Roof coverings
	Location:					Pics:
	Pitched  Pitch:		Flat  Slope:
	Ridge, hip & irons
	Covering & fixings
	Valley gutter
	Verge
	Flashing

	Damp/moss/water ingress					Check roof space 
	Possible asbestos
	Location:					Pics:
	Pitched  Pitch:		Flat  Slope:
	Ridge, hip & irons
	Covering & fixings
	Valley gutter
	Verge
	Flashing

	Damp/moss/water ingress					Check roof space 
	Possible asbestos
				D3 Rainwater pipes & gutters
	Location/Pics:
	Gutter
	Seals
	Downpipe/hopper
	Gulley/Trap(combined sys.)
	Damp/water ingress					Check inside 
Key Inspections

## D4 D5 D6 D7
	D OUTSIDE					D4 Main walls
	Property:
	Inspection date:			Time:			Sheet of
	Component	Age	Material/Description/Condition/Defects					CR
	Location:					Pics:
	Construct'n/insulat'n
	Coping/lintel/arch
	Cladding/finish
	DPC
	Air vents		>1500mm2/m 
	Weep holes

	Damp/water ingress
	Location:					Pics:
	Construct'n/insulat'n
	Coping/lintel/arch
	Cladding/finish
Abbreviations: / OR=Original; EX=Extension; RP=Repair/Replacement; NV=Not visible; X=Missing / Walls: PW=Party; Ext=External; Int=Internal; Cav=Cavity; Ins=Insulated / Glazing: SG=Single; 2G=Secondary; DG=Double; TG=Triple glazed; TV=Trickle vents	DPC
	Air vents		>1500mm2/m 
	Weep holes

	Damp/water ingress
	Proportion glazed: % Proportion of this DG: %					D5 Windows
	Location:					Pics:
	Glazing - safety 
	Sill/sub-sill/drip
	Flashing/sealant
	Damp/rot/water ingress
	Operable  Means of escape 
	Location:					Pics:
	Glazing - safety 
	Frame/finish
	Sill/sub-sill/drip
	Flashing/sealant
	Damp/rot/water ingress
	Operable  Means of escape 
				D6 Outside doors
	Location:					Pics:
	Glazing - safety 
	Frame/finish
	Sill & sub-sill
	Flashing/sealant
	Damp/rot/water ingress
	Operable  Means of escape 
	Location:					Pics:
	Glazing - safety 
	Frame/finish
	Sill & sub-sill
	Flashing/sealant
	Damp/rot/water ingress
	Operable  Means of escape 
				D7 All other woodwork
	Location/Pics:
	Material/finish
	Flashing/sealant

	Damp/rot/water ingress
Key Inspections

## D8 D9 F5
	D OUTSIDE & F SERVICES					D8 Outside decoration
	Property:
	Inspection date:			Time:			Sheet of
	Component	Age	Material/Description/Condition/Defects					CR
	Location/Pics:
	Finish

	(E.g. terrace, balcony, stairway, metalwork, ornamentation, fire escape, handrails)					D9 Other outside detail
	Location/Pics:
	Construction/fixing
	Finish
	Flashing/seal
	Damp/rot/water ingress

	Mains Private	Single stack Two pipe			Combined Separate Partially Separate				F5 Drainage
	Location:					Pics:
Abbreviations: / OR=Original; EX=Extension; RP=Repair/Replacement; NV=Not visible; X=Missing	SVP
	Secondary vent. Stack
	Cage
	Terminates < 3m from  > 0.9m above  opening.
	Wastes
	Location/Pics:
	INSPCTN. CHMBR.
	Construction
	Cover
	Pipe
	Depth, m
	Flow test
	Location:					Pics:
	SEPTIC TANK / CESSPOOL
	Construction
	Location/Pics:
	SURFACE WATER
	Mains  Soakaway  Discharge
	Yard gulley
Key Inspections

## E1 F1 2 3 4
	E INSIDE					E1 Roof Structure
	Property:
	Inspection date:			Time:			Sheet of
	Component	Age	Material/Description/Condition/Defects					CR
	Location:					Pics:
	Construction/Type
	Pitch/slope		Felt  boarding 
	Overload/bearing/deflexion/creep
	Stability/lat'l supp't/ties/straps
	Damp/rot/water ingress/woodworm/infestat'n
	Party Wall: fire risk/asbestos
	Ventilation
	Chimney breast/gas terminal
	Insulation – thickness		Level: rafter joist		E10 Inappropriate: Use Storage
	CWSC/plumbing/ins.
	Location:					Pics:
	Construction/Type
Abbreviations: / OR=Original; EX=Extension; RP=Repair/Replacement; NV=Not visible; X=Missing / Walls: PW=Party; Ext=External; Int=Internal; Cav=Cavity; Ins=Insulation	Pitch/slope		Felt  boarding 
	Overload/bearing/deflexion/creep
	Stability/lat'l supp't/ties/straps
	Damp/rot/water ingress/woodworm/infestat'n
	Party Wall: fire risk/asbestos
	Ventilation
	Chimney breast/gas terminal
	Insulation – thickness		Level: rafter joist		E10 Inappropriate: Use Storage
	F SERVICES					F Services
	Supply Location:					Pics:
	F1 ELECTRICITY		System: TT  TN-S  TN-C-S (PME) 
	Meter		Rate: Single  Dual 			Location:
	Consumer unit
	Earth/Earth bonding
	Wiring
	Supply Location:					Pics:
	F2 GAS/OIL		Gas  LPG  Oil 		Store location:
	Gas meter		Location
	Pipework/earth bonding
	Ventilation (Gas)
	Supply Location:					Pics:
	F3 WATER		Mains  Private 			Meter  Location:
	Stopcock					Location:
	Supply pipe					Stopcock location:
	Distribution pipes
	CWSC  Cover 		Ins. thk:			Location:
	Location:					Pics:
	F4 HEATING
	Main system:		H1 Gas/Oil boiler		H2 Solid fuel		H3 Gas/Elec.heaters
	locat'n:		H4 Elec. CH		H5 Warm air CH		H6 CPSU/wet ht.pmp/distrct
	Water heating:		From main sys.  Elect. Immers'n  Instantaneous Elect.  Gas 
	Flue
	Ventilation
	Main controls:
	Location:					Pics:
Key Inspections

## Room
	E INSIDE					Room Inspection
	Property:
	Inspection date:			Time:			Sheet of
	Room:		Pics:	CR	Room:		Pics:	CR
	E2 CEILING	Age	Ht.		E2 CEILING	Age	Ht.
	Construction				Construction
	Cladding/finish				Cladding/finish
	Damp/water ingress				Damp/water ingress

	Possible asbestos Fire risk Smoke alarm				Possible asbestos Fire risk Smoke alarm
	E3 WALLS	Age	Tapping:		E3 WALLS	Age	Tapping:
	Construction				Construction
	Cladding/finish				Cladding/finish
	Insulation				Insulation
	Damp/water ingress				Damp/water ingress
Abbreviations: / OR=Original; EX=Extension; RP=Repair/Replacement; NV=Not visible; X=Missing / Walls: PW=Party; Ext=External; Int=Internal; L+P=Lath & Plaster; Cav=Cavity; Ins=Insulated / Glazing: SG=Single; SS=Single safety; 2G=Secondary; DG=Double; TG=Triple glazed; TV=Trickle vents

	Possible asbestos Fire risk				Possible asbestos Fire risk
	E4 FLOOR	Age	Heal test:		E4 FLOOR	Age	Heal test:
	Construction/type				Construction/type
	Covering				Covering
	Damp/water ingress				Damp/water ingress

	Possible asbestos Fire risk				Possible asbestos Fire risk
	D5 WINDOWS	Age	SG 2G DG TG		D5 WINDOWS	Age	SG 2G DG TG
	Construction/type				Construction/type
	Frame/finish				Frame/finish
	Sill/Sub-sill/drip				Sill/Sub-sill/drip
	Flashing/sealant				Flashing/sealant
	Damp/rot/water ingress				Damp/rot/water ingress
	Safety glass  Operable  Means of escape 				Safety glass  Operable  Means of escape 
	E5 FIREPLACE/CHIMNEY BREAST				E5 FIREPLACE/CHIMNEY BREAST
	Flue: Open Sealed Lined Ventilated				Flue: Open Sealed Lined Ventilated
	Construct'n/Supp't				Construct'n/Supp't
	Damp/water ingress				Damp/water ingress
	E6 BUILT-IN FITTINGS				E6 BUILT-IN FITTINGS
	Modern Dated Period Basic Quality DIY				Modern Dated Period Basic Quality DIY

	Damp/rot/woodworm				Damp/rot/woodworm
	E7 WOODWORK				E7 WOODWORK
	Door: Glazed Safety glass Fire door Sidelite				Door: Glazed Safety glass Fire door Sidelite
	Skirting				Skirting

	Fire risk				Fire risk
	F1 ELECTRICITY	Age			F1 ELECTRICITY	Age
	Lights: Low energy:		Standard:		Lights: Low energy:		Standard:

	F4 HEATING	Age	Room stat. TRV		F4 HEATING	Age	Room stat. TRV
	Emitter: Primary:				Emitter: Primary:
	Secondary:				Secondary:
	Ventilation				Ventilation
Key Inspections

## Bath Kitchen
	E INSIDE					Bathroom/Kitchen Inspection
	Property:
	Inspection date:			Time:			Sheet of
	Room:		Pics:	CR	Room:		Pics:	CR
	E2 CEILING	Age	Ht.		E2 CEILING	Age	Ht.
	Construction				Construction
	Cladding/finish				Cladding/finish
	Damp/water ingress				Damp/water ingress

	Possible asbestos Fire risk				Possible asbestos Fire risk
	E3 WALLS	Age	Tapping:		E3 WALLS	Age	Tapping:
	Construction				Construction
	Cladding/finish				Cladding/finish
	Insulation				Insulation
	Damp/water ingress				Damp/water ingress
	Tapping				Tapping

Abbreviations: / OR=Original; EX=Extension; RP=Repair/Replacement; NV=Not visible; X=Missing / Walls: PW=Party; Ext=External; Int=Internal; Cav=Cavity; Ins=Insulated / Glazing: SG=Single; SS=Single safety; 2G=Secondary; DG=Double; TG=Triple glazed; TV=Trickle vents
	Possible asbestos Fire risk				Possible asbestos Fire risk
	E4 FLOOR	Age	Heal test:		E4 FLOOR	Age	Heal test:
	Construction				Construction
	Covering				Covering
	Damp/water ingress				Damp/water ingress

	Possible asbestos Fire risk				Possible asbestos Fire risk
	D5 WINDOWS	Age	SG 2G DG TG		D5 WINDOWS	Age	SG 2G DG TG
	Construction/type				Construction/type
	Frame/finish				Frame/finish
	Sill/Sub-sill/drip				Sill/Sub-sill/drip
	Flashing/sealant				Flashing/sealant
	Damp/rot/water ingress				Damp/rot/water ingress
	Safety glass  Operable  Means of escape 				Safety glass  Operable  Means of escape 
	E6 BUILT-IN/E8 BATHRM FTTNGS				E6 BUILT-IN/E8 BATHRM FTTNGS
	Modern Dated Period Basic Quality DIY				Modern Dated Period Basic Quality DIY
	Pipework:				Pipework:

	Damp/rot/woodworm				Damp/rot/woodworm
	Safety glass Extractor Taps/flush Gaskets/seals				Safety glass Extractor Taps/flush Gaskets/seals
	E7 WOODWORK				E7 WOODWORK
	Door: GlazedSafety glassFire doorSideliteOverlite				Door: Glazed Safety glass Fire door Sidelite
	Skirting				Skirting

	Fire risk				Fire risk
	F1 ELECTRICITY				F1 ELECTRICITY
	Lights: Low energy:		Standard:		Lights: Low energy:		Standard:

	Earth bonding				Earth bonding
	F4 HEATING	Age	Room stat. TRV		F4 HEATING	Age	Room stat. TRV
	Emitter: Primary:				Emitter: Primary:
	Secondary:				Secondary:
	Ventilation				Ventilation
Key Inspections